## BOM
| Product/Project: Quadruped V1.15 | https://www.printables.com/@TomKnox
Revision date: 2025-11-28
Level | Description | Qty | ALIEXPRESS | AMAZON | Description
> | Electrical Components
>> | 0001-1202 Power_Dist-PCB | 1 | Order PCB HERE |  | Power Distrivbution PCB - PCB Files availible for Clubmembers
>> | Servo Motors | 12 | ALIEXPRESS LINK | AMAZON Link | 180 degrees, 35kg (Approx 49.5x20,2x40mm)
| Servo Motors (Alternative) | 12 | ALIEXPRESS LINK | AMAZON Link | Budget friendly alternative.
| Servo Motors (Alternative) | 12 | ALIEXPRESS LINK |  | Budget friendly alternative.
>> | Raspberry Pi 4 Model B | 1 | ALIEXPRESS LINK | AMAZON Link | 8gb Ram
>> | LiPo Battery | 1 | ALIEXPRESS LINK | AMAZON Link | 4000mAh 4S 45~90C Lipo Pack w/XT-90
>> | IMU | 1 | ALIEXPRESS LINK | AMAZON Link | Integrated Measuring Unit
>> | Raspberry Pi Breakout Board | 1 | ALIEXPRESS LINK | AMAZON Link | Made by Dfrobot
>> | Fan | 2 | ALIEXPRESS LINK | AMAZON Link | 60x60 12v
>> | Servo Driver PCA9685 | 1 | ALIEXPRESS LINK | AMAZON Link | Communication via I2C interface
>> | Arduino Nano | 1 | ALIEXPRESS LINK | AMAZON Link | For IMU, Battery sensing, LCD screen
>> | DC to DC (Buck) converter 20A | 1 | ALIEXPRESS LINK | AMAZON Link | Adjustable, set to ~7V
>> | DC to DC (buck) converter 3A | 1 | ALIEXPRESS LINK | AMAZON Link | For fans
>> | 32GB MicroSD card | 1 | ALIEXPRESS LINK | AMAZON Link | 32GB is maximum Pi supports
>> | RasbPi Cooling System | 1 | ALIEXPRESS LINK | AMAZON Link
>> | Arduino Nano Breakout Board | 1 | ALIEXPRESS LINK | AMAZON Link
>> | GPIO Cable | 1 | ALIEXPRESS LINK | AMAZON Link | To connect Pi to its breakout board
>> | Logic Level Converter | 1 | ALIEXPRESS LINK | AMAZON Link | For adjusting voltage between the pi and the nano
>> | XT60H Connector | 1 | ALIEXPRESS LINK | AMAZON Link | To connect LiPo to the robot
>> | LCD Screen | 1 | ALIEXPRESS LINK | AMAZON Link | 1.47 inch
>> | PS4 Controller | 1 | ALIEXPRESS LINK | AMAZON Link
>> | Digital Voltmeter | 1 | ALIEXPRESS LINK | AMAZON Link | DC 2.5-30V, used to measure battery voltage
> | Mechanical Components
>> | Bearing | 4 | ALIEXPRESS LINK | AMAZON Link | 6705-2RS 25X32X4
>> | Thrust Bearings | 4 | ALIEXPRESS LINK | AMAZON Link | F4-10M 4x10x4mm
>> | Bearing | 20 | ALIEXPRESS LINK | AMAZON Link | 684ZZ Mini Deep Groove Ball Bearing 4x9x4mm
>> | Servo horns | 4 | ALIEXPRESS LINK | AMAZON Link | RC Car Steering Servo Horn Arm 25T Teeth Long
>> | Heatsinks | 12 | ALIEXPRESS LINK | AMAZON Link | 6mm, black. Cut in half for each servo
>> | Servo Discs | 10 | ALIEXPRESS LINK | AMAZON Link | with screws.
>> | Threaded rods - Long | 4 | ALIEXPRESS LINK | AMAZON Link | M3 x 110mm (cut to length if needed)
>> | Threaded rods - Short | 4 | ALIEXPRESS LINK | AMAZON Link | M3 x 25mm (cut to length if needed)
>> | Magnets | 8 | ALIEXPRESS LINK | AMAZON Link | Used to hold fans in place
>> | Ballt Joint (Long joint) | 8 | ALIEXPRESS LINK | AMAZON Link | S - 3mm L30mm M3
>> | Ball Join (Short Joint) | 8 | ALIEXPRESS LINK | AMAZON Link | N - 3mm L20mm M3
>> | On/off Switch | 1 | ALIEXPRESS LINK | AMAZON Link | 20A at 14VDC rated
>> | Spring | 1 | ALIEXPRESS LINK | AMAZON Link | For battery latch mechanism. 35mm long x 7mm OD
>> | Smooth Rod 3x80 | 1 | ALIEXPRESS LINK | AMAZON Link | For battery hinge mechanism 3x75-80mm (cut to length if needed)
Misc
>> | Male Connector (for peripherals) | 12 | ALIEXPRESS LINK | AMAZON Link | B2B-PH-K-S(LF)(SN)
>> | Socket for Connectors | 25 | ALIEXPRESS LINK | AMAZON Link | SPH-002T-P0.5S
>> | Female Connector (for peripherals) | 12 | ALIEXPRESS LINK | AMAZON Link | PHR-2
>> | Capacitor | 1 | ALIEXPRESS LINK | AMAZON Link | 2200uF 16VDC Electrolytic RB Capacitor ,For servo board
>> | Reverse Polarity Protection Diode | 1 | ALIEXPRESS LINK | AMAZON Link | B160-13-F
>> | Ferrules | - | ALIEXPRESS LINK | AMAZON Link | Optional, if used need approx 20 across robot
>> | Terminal Blocks | 8 | ALIEXPRESS LINK | AMAZON Link | 1935776
>> | 100k resistors | - | ALIEXPRESS LINK | AMAZON Link | For dividing the voltage at the buck converter so that it is readable by the nano
>> | 47k Resistor | 1 | ALIEXPRESS LINK | AMAZON Link | CRGCQ1206F47K
>> | 10k resistor | - | ALIEXPRESS LINK | AMAZON Link | CRGCQ0805F10K
>> | Heat Shrink | - | ALIEXPRESS LINK | AMAZON Link | Only small amount required, for covering exposed solid-core wires
>> | Power Delivery Wire | - | ALIEXPRESS LINK | AMAZON Link | Minimum 12AWG, for wires expected to carry current above 2A and/or voltage above 5V
>> | Connection Wire | - | ALIEXPRESS LINK | AMAZON Link | 19-30AWG, recommend solid core, used for all other wires
> | Fasteners
>> | MC6S-M2x8 | 8 | ALIEXPRESS LINK | AMAZON Link | M2 - Socket Head Cap Screw
>> | M6CS-M2x4 | 14 | ALIEXPRESS LINK | AMAZON Link | M2 - Socket Head Cap Screw
>> | MC6S-M2.5x6 | 8 | ALIEXPRESS LINK | AMAZON Link | M2.5 - Socket Head Cap Screw
>> | MC6S-M3x8H | 38 | ALIEXPRESS LINK | AMAZON Link | M3 - Socket Head Cap Screw
>> | MC6S-M3x10H | 4 | ALIEXPRESS LINK | AMAZON Link | M3 - Socket Head Cap Screw
>> | MC6S-M3x14H | 6 | ALIEXPRESS LINK | AMAZON Link | M3 - Socket Head Cap Screw
>> | MC6S-M3x20H | 16 | ALIEXPRESS LINK | AMAZON Link | M3 - Socket Head Cap Screw
>> | MC6S-M3x25 | 4 | ALIEXPRESS LINK | AMAZON Link | M3 - Socket Head Cap Screw
>> | MC6S-M4x25H | 4 | ALIEXPRESS LINK | AMAZON Link | M4 - Socket Head Cap Screw
>> | MC6S-M4x16H | 4 | ALIEXPRESS LINK | AMAZON Link | M4 - Socket Head Cap Screw
>> | MF6S-M3x8 | 52 | ALIEXPRESS LINK | AMAZON Link | M3 - Countersunk Socket Head Cap Screw
>> | K6S - M3x8 | 4 | ALIEXPRESS LINK | AMAZON Link | M3 - Socket Button Head Screw
>> | K6S - M3x10 | 10 | ALIEXPRESS LINK | AMAZON Link | M3 - Socket Button Head Screw
>> | K6S - M3x16 | 36 | ALIEXPRESS LINK | AMAZON Link | M3 - Socket Button Head Screw
>> | K6S - M3x20 | 20 | ALIEXPRESS LINK | AMAZON Link | M3 - Socket Button Head Screw
>> | RBS M3 (3,2x9x0,8)) | 4 | ALIEXPRESS LINK | AMAZON Link | M3 Washer with Large O.D
>> | LM6M_A4-70(M3) | 24 | ALIEXPRESS LINK | AMAZON Link | M3 Lock Nut
>> | ML6M M3 Nut | 8 | ALIEXPRESS LINK | AMAZON Link | M3 Nut - Low profile
>> | Heat insert M3 3x5 | 96 | ALIEXPRESS LINK | AMAZON Link | L=3 O.D=5
>> | Heat Insert M2 3x3 | 18 | ALIEXPRESS LINK | AMAZON Link | L=3 O.D=3
>> | Heat Insert M2.5 3x3.5 | 8 | ALIEXPRESS LINK | AMAZON Link | L=3 O.D=3
>> | Heat Insert M4 4x6 | 8 | ALIEXPRESS LINK | AMAZON Link | L=4 O.D=6
> | Assortment Boxes | (Recommended - Usually Cheaper to buy in bulk)
>> | Socket Button Head Screw | - | ALIEXPRESS LINK | AMAZON Link | M2-M3 x 2510pcs
>> | Socket head cap Screw | - | ALIEXPRESS LINK | AMAZON Link | 2500pcs M2M2.5M3
>> | Socket head cap Screw | - | ALIEXPRESS LINK | AMAZON Link | 1410pcs M3M4M5
>> | Countersunk Socket Head Cap Screw | - | ALIEXPRESS LINK | AMAZON Link | 3045pcs - M2, M3, M4, M5, M6, M8
>> | Heat Insert (with press) | - | ALIEXPRESS LINK | AMAZON Link | 1040pcs - M2-M4
>> | Heat Inserts | - | ALIEXPRESS LINK | AMAZON Link | 1400pcs - M2-M4
>> | Lock Nut | - | ALIEXPRESS Link | AMAZON Link | 230pcs M3,M4,M5,M6,M8
Filament
>> | PC / ASA / ABS / PETG Filament | - | ALIEXPRESS LINK | AMAZON Link
>> | PC-CF / PETG-CF / PA-CF / ABS+ (Engineering Grade Filaments) | - | ALIEXPRESS LINK | AMAZON Link
>> | PLA | - | ALIEXPRESS LINK | AMAZON Link
>> | TPU | - | ALIEXPRESS LINK | AMAZON Link
Tools
>> | Soldering Iron TS101 | - | ALIEXPRESS LINK | AMAZON Link | (Recommended)
>> | Heat Inset Tip Kit - For TS101 | - | ALIEXPRESS LINK | AMAZON Link | (Recommended)
>> | Electric Precision Screwdriver | - | ALIEXPRESS LINK | AMAZON Link | (Recommended)
>> | Allen Key Set | - | ALIEXPRESS LINK | AMAZON Link | (Recommended)
>> | Torx Key Set | - | ALIEXPRESS LINK | AMAZON Link | (Recommended)
>> | Torque Screwdriver | - | ALIEXPRESS LINK | AMAZON Link | (Recommended)
>> | Wire stripper | - | ALIEXPRESS LINK | AMAZON Link | (Recommended)
>> | Wire cutter | - | ALIEXPRESS LINK | AMAZON Link | (Recommended)
>> | Heat Insert Press Tool | - | ALIEXPRESS LINK | AMAZON Link | (Recommended)
>> | Crimp Tool | - | ALIEXPRESS LINK | AMAZON Link | (Recommended)
>> | Soldering Iron - Generic (Alternative) | - | ALIEXPRESS LINK | AMAZON Link | Budget friendly alternative
>> | Heat insert tip - set (Alternative) | - | ALIEXPRESS LINK | AMAZON Link | Budget friendly alternative
>> | Precision Screwdriver Set | - | ALIEXPRESS LINK | AMAZON Link | Budget friendly alternative

## Blad1
>> | 3D printed components | QTY | Material (From best to ok) | Color
>> | 0001-0101 FrontCover | 1 | Cosmetic (non structural) | Primary (Yellow)
>> | 0001-0102 BackCover | 1 | Cosmetic (non structural) | Secondary (Black)
>> | 0001-0103 Top_Front | 1 | Cosmetic (non structural) | Primary (Yellow)
>> | 0001-0104 Top_Rear | 1 | Cosmetic (non structural) | Primary (Yellow)
>> | 0001-0105 Top_Structural_Support | 1 | PC / ABS / ASA / PETG | Primary (Yellow)
>> | 0001-0201 LeftSideCover | 1 | PC / ABS / ASA / PETG /PLA | Primary (Yellow)
>> | 0001-0202 LeftServoHousing | 2 | PC / ABS / ASA / PETG /PLA | Secondary (Black)
>> | 0001-0203 ServoMotor_Bracket | 4 | PC / ABS / ASA / PETG /PLA | Secondary (Black)
>> | 0001-0301 RightSideCover | 1 | PC / ABS / ASA / PETG /PLA | Primary (Yellow)
>> | 0001-0302 RightServoHousing | 2 | PC / ABS / ASA / PETG /PLA | Secondary (Black)
>> | 0001-0401 RightUpperLeg | 2 | PC / ABS / ASA / PETG /PLA | Primary (Yellow)
>> | 0001-0402 RightLowerLeg | 2 | PC / ABS / ASA / PETG /PLA | Secondary (Black)
>> | 0001-0403 RightServoCam | 2 | PC / ABS / ASA / PETG /PLA | Secondary (Black)
>> | 0001-0404 Foot | 4 | TPU | Whit
>> | 0001-0405 ServoWasher | 4 | PC / ABS / ASA / PETG /PLA | Primary (Yellow)
>> | 0001-0601 LeftServoCam | 2 | PC / ABS / ASA / PETG /PLA | Secondary (Black)
>> | 0001-0602 LeftUpperLeg | 2 | PC / ABS / ASA / PETG /PLA | Primary (Yellow)
>> | 0001-0603 LeftLowerLeg | 2 | PC / ABS / ASA / PETG /PLA | Secondary (Black)
>> | 0001-0901 Bottom_Structural_Support | 1 | PC / ABS / ASA / PETG | Primary (Yellow)
>> | 0001-0902 BottomBelly_Bracket_Left | 1 | PC / ABS / ASA / PETG /PLA | Secondary (Black)
>> | 0001-0903 BottomBelly_Bracket_Right | 1 | PC / ABS / ASA / PETG /PLA | Secondary (Black)
>> | 0001-0904 FrontEyes | 1 | Cosmetic (non structural) | Tertiary (Eyes)
>> | 0001-0905 Rear_Structural_Support | 1 | PC / ABS / ASA / PETG | Secondary (Black)
>> | 0001-0906 LCD_bracket | 1 | Cosmetic (non structural) | Secondary (Black)
>> | 0001-0907 Front Structural_Support | 1 | PC / ABS / ASA / PETG | Secondary (Black)
>> | 0001-1001 FanHousing_Bracket | 2 | PC / ABS / ASA / PETG /PLA | Secondary (Black)
>> | 0001-1002 Fan_FrontArmLeft | 1 | PC / ABS / ASA / PETG /PLA | Secondary (Black)
>> | 0001-1003 Fan_FrontArmRight | 1 | PC / ABS / ASA / PETG /PLA | Secondary (Black)
>> | 0001-1004 Fan_RearArmLeft | 1 | PC / ABS / ASA / PETG /PLA | Secondary (Black)
>> | 0001-1005 Fan_RearArmRight | 1 | PC / ABS / ASA / PETG /PLA | Secondary (Black)
>> | 0001-1101 Battery_Cover | 1 | Cosmetic (non structural) | Secondary (Black)
>> | 0001-1102 Battery_Latch | 2 | PC / ABS / ASA / PETG /PLA | Primary (Yellow)
>> | 0001-1103 Battery_Support | 1 | PC / ABS / ASA / PETG /PLA | Secondary (Black)
>> | 0001-1104 Battery_Hinge_Support | 1 | PC / ABS / ASA / PETG /PLA | Secondary (Black)
>> | 0001-1201 Middle_Electronics_Bracket | 1 | PC / ABS / ASA / PETG /PLA | Secondary (Black)